## Checklist
Chapter 1
1. Numbers, Formulas, and Specifications
Item | Description | Value | Notes
1.1 | LOA (ft)
1.2 | LOH (ft)
1.3 | LWL (ft)
1.4 | Bmax (ft)
1.5 | BWL (ft)
1.6 | Draft (ft)
1.7 | Mast Height (ft) |  | Under 65 ft means intercoastal is possible
1.8 | Displacement (as designed)
1.9 | Displacement (as equipped)
1.1 | Displacement Volume (ft3)
1.11 | Ballast (lb)
1.12 | Sail Area - main (ft2)
1.13 | Sail Area - 100 percent foretriangle (ft2)
1.14 | Sail Area (ft2) |  | Main plus 100 % foretriangle
1.15 | Length-Beam Ratio |  | (LWL/(0.9*Bmax))
1.16 | Ballast Ratio |  | (ballast / HLD)
1.17 | Displacement-Length Ratio |  | (HLD/2240)/(0.01xLWL)3
1.18 | Speed-Length Ratio |  | 8.26 / DLR0.311
1.19 | Maximum Speed |  | SLR x (LWL)2
1.2 | Waterplane Area |  | (LWL)(BLW)(0.70)
1.21 | Pounds per Inch Immersion |  | (Waterplane area x 5.33)
1.22 | 1% of Waterline Length (in)
1.23 | Maximum half load PIN |  | lower of 1% of LWL x pounds per inch immersion or 20% of LSW
1.24 | Sail Area - Displacement Ratio |  | SA/(HLD)(2/3)
1.25 | Point of Maximum Stability
1.26 | Limit of Positive Stability (LPS; AVS)
1.27 | Stability Ratio
1.28 | Stability Index (IMS))
1.29 | Capsize Screening Value |  | Bmax /(volumetric displacement)(1/3)
1.3 | STIX Number
1.31 | Fuel Capacity
1.32 | Water Capacity
1.33 | Engine Make, Model and Horsepower
1.34 | AC Generator Make, Model and Horsepower
2. Hull Construction
2.1 | Did the hull have a ten-year blister-free warranty?
2.2 | Is the principal resin orthophthalic, isophthalic, or vinylester?
2.3 | Is there a vinylester or epoxy barrier coat?
2.4 | Is there a bonded in ground plane?
2.5 | Is there cored construction?
2.5.1 | Below the waterline?
2.5.2 | Above the water?
2.5.3 | If so, is the core fully sealed where if it penetrated and, if so, how?
2.5.4 | Is the external skin adequate to withstand impact and abrasion in a grounding
2.6 | What is the method of deck construction?
2.6.1 | How is the deck core sealed in way of through-deck fasteners?
2.6.2 | Does all deck hardware have accessible backing blocks?
2.6.3 | Describe the hull-to-deck joint
2.7 | Does the hull have adequate structural reinforcement for offshore work?
3. Keel
3.1 | What type of Keel?
3.1.1 | Is the keel made of lead?
3.1.2 | Is the Keel internal or external
3.1.3 | IF external, what is the keel bolt material?
3.1.4 | Are keel bolts accessible?
3.1.5 | Are keel bolts replaceable?
3.1.6 | What is the keel sweep-back angle?
3.1.7 | Is the keel toe rounded?
3.2 | Will the hull absorb severe grounding stresses without hull or keel damage?
4. Rudder
4.1 | What is the rudder configuration?
4.2 | If full skeg, is the lower rudder beaing at the base of the skeg?
4.3 | Will the keel hit the bottom before the skeg and/or rudder?
4.4 | Will the skeg and/or rudder absorb severe grounding stresses?
4.5 | How is the rudder shaft sealed?
4.6 | Is the shaft seal readily accessible?
5. Strut
5.1 | Does the boat have a propeller strut?
5.1.1 | Is this a P or a V strut?
5.1.2 | How is this strut mounted?
5.1.3 | Are the fasteners accessible?
5.2 | IS the propeller accessible from the surface of the water with a face mask and snorkel?
6. Hull Sections
6.1 | Is there an effective central sump?
6.2 | At what angle of heel will the bilge no longer contain bilge water?
6.3 | If the hull construction includes an interior grid, do all compartments have adequate drainage to the bilge at all normal angles of heel?
6.4 | Where are the fuel and water tacks?
6.5 | Are they useable on both tacks?
Chapter 2
7. The Rig
7.1 | Rig type
7.2 | Deck-stepped or keel-stepped mast?
7.2.1 | If keel-stepped, is there a sealing ring on deck of adequate height to properly seal the aperture?d
7.3 | Are the spreaders swept back?
7.4 | Do the spreader sockets spread loads over a large area?
7.5 | Rod or wire rigging?
If wire, is it 304 sainless steel or 316 (should be 316)?
7.6 | Shroud angles (should be at least 10 degrees, preferably 13)?
7.7 | Standing rigging terminal type? (swagless preferred)
7.7.1 | Full toggling?
7.7.2 | Are the chainplates properly aligned with their stays and shrouds?
7.7.3 | Do the turnbuckles have stainless steel or bonzre threads?
7.8 | List the sails:
7.9 | Foresail reefing type?
7.9.1 | Fully toggled at top and bottom?
7.9.2 | Will it prevent halyard wrap?
7.9.3 | Is there a fairlead for the reefing line onto the reefing drum?
7.9.4 | Are the foresails sheeted inboard or outboard?
7.11 | Can the full foresail be sheeted in tight without fouling the spreaders or shroud?
7.12 | Sheeting Angles
7.12.1 | Headsail?
7.12.2 | Staysail?
7.13 | Describe the mainsail reefing system
7.13.1 | Can the mainsail be reefed by one person working from a single location?
7.14 | Describe the mainsail traveler
7.15 | Describe the vang (rigid is preferred)
7.16 | Can a preventer be easily rigged and controlled from the cockpit
7.17 | Describe downwind, reaching and spinnaker pole arrangements
7.17.1 | IS the spinnaker pole stowage on-mast?
7.18 | Describe sail-handling layout, winches, line-stoppers, ect
7.19 | Is there a separate trysail track (and trysail)?
7.2 | Can the main halyward chackle and top of the boom be reached for halyard attachment and removal, and putting of the sail cover/
7.21 | Are there mast steps or ratlines?
8. Cockpit
8.1 | Center cockpit or aft cockpit?
8.1.2 | Is there reasonable access over the coamings?
8.1.3 | Can you exit/enter in rough weather without risk of being thrown over the lifelines?
8.2 | Is the boom well clear of heads in the cockpit?
8.3 | Is the mainsheet traveler and sheet out of the way?
8.4 | Is the companion way sill set well above the cockpit sole?
8.5 | Can the dropboards be locked in place?
8.6 | How is the cockpit drained?
8.6.1 | How long will a completely flooded cockpit take to drain?
8.6.2 | Will the leeward side of the seats and the cockpit footwell drain when heeled?
8.7 | Does the windward sidedeck dump water into the cockpit?
8.8 | Are the cockpit seats long enough and wide enough to sleep on?
8.9 | Are the cockpit seats close enough to brace oneself on the opposite seat?
8.1 | Are the cockpit coamings high enough and angled outboard enough to be comfortable as seatbacks?
8.11 | Are the tops of the coamings comfortable to sit on?
8.12 | Are the primary winches readily accessible from the wheel and when “sacked out”?
8.12.1 | Can the primaries be cranked comfortably?
8.12.2 | Do the sheets make a fairlead onto the winches?
8.13 | Do the coamings incorporate boxes for lines, winch handles and miscellaneous stowage?
8.14 | Steering manufactuerer / type?
8.15 | Is there good visibility both from the wheel or tiller and when “Sacked out”?
8.16 | Is there good access around the wheel?
8.17 | Is the top of the wheel a comfortable height ( a little above waist height?)
8.18 | Are the steering-system components accessible?
8.18.1 | Are all components bolted in place with backing block and adequately braced?
8.18. 2 | Is the steering system protected from stowed objects falling into it?
8.18.3 | IS the cockpit sole adequately reinforced?
8.9 | Emergency steering accessibility?
8.19.1 | Is the emergency tiller easy to install?
8.19.2 | Does it have the leverage, swinging room, and strength to steer the boat in heavy seas?
8.2 | Is there an autopilot?
8.20.1 | If so, what make and type?
8.20.2 | Does it have the power to handle heavy weather?
8.21 | Is there a wind vane?
8.21.1 | If so, what make and type?
8.21.2 | Does it have the power to handle light winds and heavy weather?
8.22 | Is there a cockpit table?
8.23 | Are there cockpit drinkholders?
8.24 | Cockpit cushions?
8.25 | Are the cockpit locker lids sealed?
8.25.1 | How and where do the cockpit lockers drain?
8.26 | Are the engine controls readily accessible from the wheel or tiller without having to bend down?
8.26.1 | Are they in a position where they won’t foul sheets and lines?
8.27 | Is the engine panel set above likely cockpit-flooding levels?
8.28 | Are fuel-tank vents well clear of possible flooding and well above the heeled waterline?
8.29 | Are cockpit instruments visible from both the helm and the “sacked-out” position?
8.3 | If the instruments are mounted on the binnacle, can they be read when standing at the wheel without crouching down?
8.31 | Is there a manual bilge pump accessible from the helm?
9. Dodgers and Biminis
9.1 | Is there standing headroom?
9.2 | Is there easy entry and exit from the cockpit?
9.3 | Do the dodger and bimini have the strength to resist gales, boarding waves, and being swung on?
9.4 | Can the coveres be removed without frame disassembly?
9.5 | Will the frames and covers fold down in such a way as to not obstruct boat operations?
9.6 | Is the base of the dodger attached to a coaming molded into the deck (to keep water out)?
9.7 | Is there good visibility both when standing at the wheel or tiller and sitting?
9.8 | Is there good protection for the normal watchkeeping stations?
9.9 | Do the dodger and bimini shed water outside the cockpit?
9.1 | Are there removable covers for all windows?
9.11 | Are the dodger and bimini waterproof (seams, zippers)?
9.12 | Can side and aft screens be added?
9.13 | Can the forward face of the dodge be opened for ventilation?
9.14 | Can the winches and rope clutches be operated without fouling the dodger and bimini?
10. Stowage
10.1 | Is there a sealed, vented locker for two 5-gallon LPG bottles?
10.2 | Is there a sealed, vented locker for outboard motor tanks and fuel?
10.3 | Is there stowage for outboard motors?
10.4 | Is there a davit to get the outboard motors on and off?
10.5 | How will a dinghy be stowed?
10.5.1 | What size Dinghy?
10.5.2 | How do you get the dinghy on and off?
10.5.3 | Are there davits?
10.6 | Is there a life raft and how is it stowed?
10.7 | What about a lifesling or crew-saver and COB pole?
10.8 | Is there stowage for:
10.8.1 | Diesel Cans?
10.8.2 | Water Cans?
10.8.3 | Large funnel?
10.8.4 | Fenders?
10.8.5 | Dock lines and spare lines?
10.8.6 | Shore-power cord and adapters?
10.8.7 | Water hose?
10.8.8 | Spare length of rigging?
10.8.9 | Sail covers when at sea?
10.8.10 | Sails?
10.8.11 | Life jackts?
10.8.12 | Hatchboards when not in use?
10.8.13 | Fishing tackle?
10.8.14 | Snorkeling and diving gear?
10.8.15 | Dive compressor?
10.8.16 | Bincolulars, flashlight, hand-bearing compass, spotlight, foghorn, snatch blocks?
10.8.17 | Stern anchor and rode?
10.8.18 | Spare anchor and rodes?
10.8.19 | Boat hook?
10.8.20 | Deck brush and sponges?
10.8.21 | Buckets?
10.9 | Is there a suitable location to mount the following?
10.9.1 | Wind vane?
10.9.2 | Wind generator?
10.9.3 | Solar panels?
10.9.4 | Boarding ladder?
10.1 | Is there stowage protected from all contact with salt water for:
10.10.1 | Refrigeration condensing unit?
10.10.2 | Autopilot electronics?
10.10.3 | Inverter?
10.10.4 | Watermaker?
10.10.5 | AC Generator?
11. Deck Design and Layout
11.1 | Will the portholes, windows and hatches withstand boarding waves?
11.1.1 | Are hatches close to the centerline?
11.1.2 | If the hatches are open, what is the down-flooding angle?
11.2 | Is there adequate nonskid on the side decks and cabin-top?
11.3 | Is there a clear run forward along the side decks?
11.3.1 | Are the headsail reefing lines, sheets, cars and tracks out of the way?
11.3.2 | Are there hand/footholds all the way forward?
11.4 | Are jack lines accessible from the cockpit with access forward without unclipping?
11.4.1 | Are the jacklines accessible from the cockpit with access forward without unclipping?
11.5 | Are the lifelines a minimum of 30 inches high?
11.5.1 | How are the stanchions mounted? Consider strength/leaks:
11.5.2 | Are the gates in line with the cockpit to make loading of supplies easier?
11.5.3 | Is the freeboard low enough to make boarding and unloading supplies from the dinghy relatively easy?
11.5.4 | Do the side supports (braces) to gate stanchions come to the top of the stanchions?
11.5.5 | Are the lifeline attachment points formed from drilled metal plates rather than bent rod?
11.5.6 | Are the lifelines made from 316 stainless steel?
11.6 | Is there a double bow roller?
11.6.1 | Will it take a Danforth-type anchor alongside a plotugh-type anchor?
11.6.2 | With the boat pitching, can the anchors be launched and retrived without fouling each other?
11.6.3 | With the boat pitching can the anchors hang from the bow roller and rotate without hitting the topsides?
11.6.4 | Are there angled cheekplates or welded pieps on eacher side of the bow rollers to provide a fairlead?
11.6.5 | Are the cheek plates close enough to the bow rollers to prevent rodes from jamming?
11.6.6 | Is there a method for sercuring anchors at sea?
11.7 | Are there large, well-mounted cleats in line with the bow rollers?
11.7.1 | Are there additional cleats in line with the bow chocks/hawseholes?
11.7.2 | Are there midships and stern cleats with appropriate chafing protection on the bulwarks and toerails?
11.8 | Is all deck hardware backed with accessible metal plates?
11.9 | What is the windlass type?
11.1 | Is there a damn behind the windlass to contain mud?
11.11 | Is there there a saltware washdown pump?
11.12 | How is a rope rode stowed?
11.13 | Will a chain rode fully self-stow?
Chapter 3
12. Basic Layout Below
12.1 | Are the navigational station and galley close to the center of motion?
12.2 | Are the head and saloon reasonably close to the center of motion?
12.3 | Is there a wet locker or head compartment close to the companion way?
12.4 | Are there comfortable sea berths for the entire crew close to the center of motion?
12.5 | Is there a dedicated berth and stowage space for all long-term crew members?
13. Keeping Things in Place
13.1 | How are cabinet doors and lockers kept closed?
13.2 | How are drawers kept closed?
13.3 | Are hatches in the cabinsole locked down?
13.4 | Is the icebox lid locked down?
13.5 | Are the batteries, tanks and stove adequately locked down?
13.6 | Are fiddle rails high enough and vertical enough?
13.6.1 | Do fiddle rails have clean-out slots?
13.7 | Are there adequate handholds inside the boat at all angles of heel?
13.7.1 | Are they reachable by shorter people?
13.8 | Are the treads on the companionway ladder sufficiently nonskid?
13.8.1 | Can you safely dash up and down the ladder, backwards and forwards, in rough weather?
14. Insulation and Ventilation
14.1 | Are the hull sides and cabintop insulated?
14.2 | If metal-framed portholes and hatches are used, will they drip on berths?
14.3 | Id there a driprail/grabrail beneath the portholes/
14.4 | Do the portholes have effective external drains?
14.5 | Are there louvers or cane inserts in all locker doors?
14.6 | How many hatches are there, and where?
14.6.1 | Is there a hatch in the foredeck?
14.6.2 | Does the forward hatch hinge open on its forward edge?
14.6.3 | Is there a hatch in the head (over the shower compartment)?
14.6.4 | Does it hinge open on its forward edge?
14.6.5 | Is there a hatch over the galley stove?
14.6.6 | Does it hinge open on its forward edge?
14.6.7 | Do all other hatches hinge open on their aft edge?
14.6.8 | Can the hatches be left open in a rain squall without admitting rain?
14.6.9 | Is there provision for adding a wind scoops?
14.6.10 | Can the hatches be closed with the wind scoops in place?
14.6.11 | Will the wind scoops work under an awning?
14.7 | Are there opening portlights for cross ventiliation in marinas?
14.8 | Is there adequate ventilation of a deck saloon or pilothouse?
14.9 | Are there Dorade vents for ventilation in rough weather and when the boat is unattended?
14.9.1 | What are the locations of Dorade vents?
14.1 | Is the aft cabin adequately ventilated?
14.11 | Is a quarter berth adequately ventilated?
14.12 | Are there easy-to-fit-and-store bug screens for all hatches and portholes?
15. Air Conditioning and Heating
15.1 | Will the boat require an air conditioner?
15.1.1 | If so does it have the necessary shore-power connection?
15.1.2 | Is there space for an AC generator?
15.1.3 | If centeral AC is used, where will the unit and ducting go?
15.2 | Will the boat require a heater?
15.2.1 | If so, will it be a stand-alone unit or central heat?
15.2.2 | Where will a stand-alone unit go?
15.2.3 | If central heat, where and what about the ducting?
15.3 | Is there a carbon monoixide detector?
16. Navigation Station
16.1 | Is the navigation station readily accessible from the companionway?
16.1.1 | Is it completely protected from spray?
16.2 | Is there a minimum 36 x 30 inch chart table?
16.2.1 | Is there accessible stowage for charts?
16.2.2 | Is there stowage for dividers, parallel rules, pencils, a pencil sharpeners, etc?
16.2.3 | Is there stowage for light lists, crusing guides, almanacs, etc?
16.2.4 | Is there stowage for a flashlight?
16.2.5 | Is there stowage for flares, a bell, and a foghorn?
16.3 | Are the backs of the distribution panels easy to access?
16.4 | Is there a replaceable fascia panel large enough for electronics?
16.5 | Is there nighttime lightening power enough to enable charts to be read?
16.5.1 | Can the navigation station be used at night without disturbing the off-watch crew?
17. Wet Locker
17.1 | Is it close to the companionway?
17.2 | Is it large enough to hold four sets of foul-weather gear plus sea boots?
17.3 | Is it watertight with a drain to the bilge?
17.4 | What about stowage for life jackets, an abandon-ship bag, harness, and safety lines?
18. Galley
18.1 | Is it close to both the cockpit and the saloon?
18.2 | IS it out of the way of through-ship traffic?
18.3 | Does it have an enclosed shape that offers good support when heeled and in rough conditions?
18.4 | Is the stove gimbaled?
18.4.1 | Can it swing freely?
18.4.2 | Will the stove obstruct other lockers when the boat is heeled?
18.4.3 | Will pots on the stovetop clear surrounding lockers when the stove swings?
18.5 | Can the cook keep to one side of the stove?
18.6 | Are there sufficient bracing surfaces to free up both hands for the stove?
18.7 | Is there a grab bar in front of the stove?
18.8 | Is there a hatch or vent over the stove?
18.9 | What is the stove fuels (LPG)?
18.9.1 | If LPG, is there a remotely controlled shut-off valve?
18.9.2 | Is the shut-off accessible without reaching over the stove?
18.1 | Is there a microwave?
18.10.1 | If so, is it mounted so that’s it door faces fore or aft?
18.11 | Is the dishwashing location offset from the stove?
18.12 | What is the countertop material?
18.12.1 | Are the sinks set below the countertop?
18.12.2 | Is the sink counter sealed with a fiddle rail from the rest of the counter?
18.13 | Are there two sinks or one?
18.13.1 | What is the sink size?
18.13.2 | Do the sinks drain on both tacks and at all angles of heel without any time going below the waterline?
18.13.3 | Are the sink drains offset to prevent spraying when pounding?
18.13.4 | Do the sinks have U-traps? Not advisable, except when they drain to a gray-water tank.
18.14 | Are all seacocks readily accessible?
18.15 | Is there a backup manual water pump?
18.16 | Is there appropriate dedicated stowage for dishes, cutlery, mugs and glasses?
18.17 | What about pots; a pressure cookers, frying, baking, pizza and bread pans; a teakettle?
18.18 | Is there an accessible trash can with a mechanism for holding a bin liner in place?
18.19 | Is there a condiments-and-spice rack or locker?
18.2 | Is shelving adequately fiddled?
18.21 | Are locker doors large enough to make shelves readily accessible?
18.22 | Is there a paper-towel holder and fire extinguisher?
18.23 | Is there stowage for:
18.23.1 | Potholders and dish towels?
18.23.2 | Plastic storage bags, tash bags, aluminimum foil, cling wrap, etc?
18.23.3 | Cleaning supplies?
18.23.4 | Paper towels?
18.24 | Foot Stowage for:
18.24.1 | Vegetables?
18.24.2 | Fruit?
18.24.3 | 6.5 cubic feet of canned and package goods (four people for one week)?
18.25 | Is there a chopping board that won’t slide around?
18.26 | Is the galley easy to clean? Esp around the stove and sinks?
18.27 | Is the galley well lit?
18.28 | Can the galley be used at night without disturbing the off-watch crew?
18.29 | Consider the following icebox questions:
18.29.1 | Are the boxes weasy to get into?
18.29.2 | Can you get to the bottom of the boxes without having to unload everything?
18.29.3 | Can you reach the bottom of the boxes?
18.29.4 | Can you see inside the boxes?
18.29.5 | Are the boxes easy to clean?
18.29.6 | Is there a front-opening door?
19. Saloon
19.1 | Is there adequate headroom throughtout?
19.2 | Can the sette berths be used as sea berths?
19.2.1 | Long enough?
19.2.2 | Wide enough?
19.2.3 | Straight enough?
19.2.4 | Parallel to centerline
19.3 | Do the settees provide comfortable seating?
19.3.1 | Sea height +/- 18 inches?
19.3.2 | Seat depth 21 to 24 inches?
19.3.3 | Seatback 18 inches high angle outboard 15 degrees
19.4 | Do the sea berths have lee cloths?
19.5 | How thick is the seat-cushion foam?
19.5.1 | Is it high quality / high density?
19.5.2 | Are the cushion covers made of a suitable material?
19.5.3 | Are the covers designed to prevent condensation/mildew?
19.5.4 | Will the cushions stay in place at all angles of heel?
19.5.5 | Are they nevertheless easy to remove to get at lockers?
19.6 | Is it possible to sid down to a meal with blocking traffic through the boat?
19.7 | If the table has a removable leaf, does it have a secure stowage place?
19.8 | Does the table have fiddle rails?
19.9 | If so, arey they removable?
19.1 | If the table doubles as a berth, is it easy to put up and down?
19.11 | Is there a replaceable fasica for mounting entertainment equipment?
19.12 | Is there adequate customized stowage for:
19.12.1 | Books
19.12.2 | Videos, CDs, DVDs, and cassette tabpes?
19.12.3 | Wind and liquor?
20. Cabins
20.1 | Is there standing headroom for dressing and undressing?
20.2 | Is there adequate headroom to climb in and out of bed?
20.3 | Are the berths usable when heeled and when rolling from side to side?
20.4 | Is there adequate headroom and back support to read comfortably in bed?
20.4.1 | Is there adequate lighting suitably located for reading in bed?
20.4.2 | Is there a place to put books, reading glasses, etc?
20.5 | Is there a fan for every berth?
20.6 | Are there lee cloths where appropirate?
20.7 | Is there sufficient closet space?
20.8 | How easy is it to make the bed?
20.9 | How easy is it to access lockers under the bed?
20.1 | Is there insulation from engine noise and heat, cockpit noise and boat traffic?
20.11 | Is there adequate ventilation?
21. Head Compartment
21.1 | Is there a separate shower stall large enough to comfortably shower?
21.1.1 | Are there grab rails and a seat in the shower stall?
21.1.2 | Will the pan drain on both tacks?
21.1.3 | Does the pan have a raised sill?
21.1.4 | Can the showerhead be handheld as well as mounted on a bulkhead fixture?
21.1.5 | Is there a place to put soap, shampoo, etc.
21.2 | Is the head compartment large enough to put on and take off foul-weather gear?
21.3 | Does the door open inward (it should)?
21.3.1 | Is it strong enough to withstand being fallen against?
21.4 | Are there adequate handholds?
21.5 | Does the toilet face fore and aft with solid bracing on both sides?
21.6 | Can the toilet surround be hosed down?
21.7 | If the toilet rim is below the waterline at any angle of heel, is ther ea siphon break and valve on the suction line?
21.7.1 | Is there a siphon break on the toilet discharge?
21.7.2 | Is the suction through-hull forward of the discharge or on the other side of the hull?
21.7.3 | Are both through-hulls immersed at all angles of heel?
21.8 | Is the toilet plumped with high-quality santiation hose?
21.8.1 | Are all hose ends and hoses accessible and easy to remove?
21.9 | Does the holding tank have a level indicator?
21.1 | Is there a mechanism for pumping out the holding tank at sea?
21.11 | Will the sink be below the waterline at some angle of heel?
21.11.1 | If so, consider discharging it into the toilet?
21.12 | Are all through-hulls readily accessible?
21.13 | If there nighttime lighting so the watchkeeper will not lose night vision?
Chapter 4
22. Refrigeration
22.1 | Icebox Volumes
22.2 | Interior surface areas
22.3 | Insulation type and thickness
22.4 | Heat influx refrigerator
22.5 | Heat influx freezer
22.6 | Super insulation?
22.6.1 | Estimated head influx with super insulation?
22.7 | Are the iceboxes up against the engine-room bulkhead?
22.8 | Do the icebox doors and lids have double seals?
22.9 | Is any drain sealed with a valve or a U-trap?
22.1 | Refrigeration unit?
22.11 | Cold plates refrigeration? BTU capacity and hold over time?
22.12 | Cold plates freezer? BTU capacity and hold over time?
22.13 | Do the cold plates contain a true eutectic solution?
22.14 | DC powered, estimated DC load in amp-hours?
22.14.1 | Will the refrigeration unit operate automatically whenever the engine is running?
22.15 | Can the cold plates be gotten in and out of the ice box without tearing it apart?
23. Seven Day Load
23.1 | Will the refrigeration unit operate when the boat is anchored out and left unattended?
23.1.1 | If so, seven-day refrigeration load + misc. seven day load is total seven day load
24. DC System Components
24.1 | What is the total daily DC energy drain in amp-hours?
24.2 | What is the seven-day refrigeration load (if-applicable)?
24.3 | House battery capacity (should be four times the daily load and a min. of 120 percent of the seven-day load)?
24.4 | One or two house banks? (One is preferable)
24.4.1 | Are the house batteries quality deep-cycle batteries?
24.4.2 | Does the windlass have its own battery? (It should not)
24.4.3 | Are all the batteries the same type and form the same manufacturer?
24.4.4 | Are the batteries in a cool environment?
24.4.5 | Are the batteries secured in a vented battery box / compartment?
24.4.6 | Are wet-type batteries readily accessible fro maintenance?
24.5 | Is there a dedicated, isolated cranking battery?
24.5.1 | Engine-cranking battery capacity (CCA as specified in engine manual)?
24.6 | Alternator hot rating (it housel be 25 to 40 percent of the total house-bank capacity)?
24.6.1 | One or two alternators?
24.6.2 | Alternator model(s)?
24.7 | Multistep regulator model?
24.7.1 | Are the voltage regulation parameters matched to the batteries?
24.8 | Systems monitor model?
24.9 | Battery paralleling (manual, diodes, or battery combiner?)
24.1 | Wind Geneator?
24.11 | Solar panels?
24.12 | Voltage regulation for wind generator and solar panels?
24.13 | Is a DC to AC inverter correctly sized?
24.13.1 | Is an inverter easy to turn off?
24.13.2 | Is the DC side over-current protected?
24.13.3 | Is there an isolation switch in the DC side?
24.14 | Is DC lighting primarily low current draw?
24.15 | Are fans a low-energy type?
25. DC Panel
25.1 | Check off which of the following are installed:
25.1.1 | Voltmeter
25.1.2 | Ammeter
25.1.3 | Systems Montior
25.1.4 | Bilge Pumps Panel
25.1.5 | Main Breaker (specify amps)?
25.1.6 | Circuit Breakers (specify amps)?
25.1.7 | Tricolor?
25.1.8 | Running lights?
25.1.9 | Bow light?
25.1.10 | Anchor light?
25.1.11 | Strobe?
25.1.12 | Compass light?
25.1.13 | Spreader Lights?
25.1.14 | Autopilot?
25.1.15 | SSB?
25.1.16 | Radar?
25.1.17 | VHF?
25.1.18 | Cell phone?
25.1.19 | Weatherfax?
25.1.20 | Spotlight
25.1.21 | Navigation 1
25.1.22 | Navigation 2
25.1.23 | Cabin Lights Port
25.1.24 | Cabin Lights Starboard
25.1.25 | Engine room lights?
25.1.26 | Engine room blower?
25.1.27 | Fans?
25.1.28 | Entertainment?
25.1.29 | Stereo?
25.1.30 | DC Outlets?
25.1.31 | Freshwater?
25.1.32 | Saltwater washdown?
25.1.33 | Shower pump-out?
25.1.34 | Macerator?
25.1.35 | Oil-change pump?
25.1.36 | Fuel-sampling pump?
25.1.37 | LPG?
25.1.38 | Refrigerator?
25.1.39 | Panel Lights?
25.1.40 | Watermaker?
25.1.41 | Heater?
25.2 | Are there separate breakers/switches for the windlass and inverter?
26. Circuit Specifications
26.1 | Are circuits wired for a 3-percent voltage drop?
26.2 | Is tinned, oil-resistant, multistranded cabled used throughout?
26.3 | Are terminals plated copper?
26.4 | Are terminals heat-shrink sealed and labeled?
26.5 | Are cables adequately supported every 18inches?
26.6 | Are cables protected against chage where they pass through bulkheads?
26.7 | Are all cicuits properly over-current-protected?
26.8 | Is there a comprehensive wiring diagram?
27. AC System
27.1 | Will there be air conditioning?
27.1.1 | If so, an AC generator will be needed?
27.2 | AC inlets, one or two 30 amps, or one 50 amps
27.2.1 | If there are two 30-amp inlets, when only one shore-power feed is available, will the selector switch allow all the ship’s circuits to be fed from this single inlet?
27.3 | Is there an appropriate shower-power cord, in good-condition, with locking end fittings?
27.4 | Are there adapters onboard for different shore-side outlets?
27.5 | Is the cable run from shower power inlets to the AC panel more than 10 feet?
27.5.1 | If so, is there a breaker near the inlet?
27.6 | Is there a galvanic isolator or isolation transformer?
27.7 | Make / Model of transformer?
27.8 | Will all the AC circuits also be powered by the inverter?
27.8.1 | If so, put the inverter in series with the shore-power inlet
27.8.2 | If there are non-inverter AC loads, establish a separate inverter subpanel?
27.9 | Is the AC system properly grounded back ashore and to the DC system?
27.9.1 | Check that the neutral is not connected to the ground onboard?
27.1 | Are all AC circuits fully over-current-protected?
27.11 | Is there whole-boat GFCI, or, alternatively, GFCIs in the head and galley?
27.12 | Is tinned, oil-resistant, multistranded cabled used throughout?
27.13 | Are all AC connections made inside protected enclosures tha required tools for access?
27.14 | Is there physical separation between AC and DC circuits?
27.15 | Are all cables adequately supported and protected against chafe?
27.16 | Is there a comprehensive wiring diagram?
28. AC Panel
28.1 | Check which of the following are installed:
28.1.1 | Voltmeter?
28.1.2 | Ammeter?
28.1.3 | Frequency meter?
28.1.4 | Ground-continuity test?
28.1.5 | Reverse-polatiry indicator?
28.1.6 | Ship/shore/generator switch?
28.1.7 | Cricuit Breakers (specify amps?)
28.1.8 | Microwave
28.1.9 | Water heater?
28.1.10 | Outlets Port?
28.1.11 | Outlets starboard?
28.1.12 | Engine-room outlets?
28.1.13 | Battery charger?
28.1.14 | Inverter?
28.1.15 | Watermaker?
28.1.16 | Refrigeration?
28.1.17 | Air conditioning?
28.1.18 | Dive compressor?
28.1.19 | Washer/Dryer?
28.1.20 | Trash compactor?
28.1.21 | Ice machine?
29. Bonding and Lightning Protection?
29.1 | Are isolated bronze through-hulls bonded? (They should not be in most cases)
29.2 | Ensure cathodic protection for bonded underwater metal fittings:
29.3 | Are the mast, chainplates, engine and other large metal objects bonded as per ABYC requirements?
29.4 | Is there an adequate ground plate for the lighting protection system?
Chapter 5
30. Engine and Propeller
30.1 | What horsepower for propulsive pruposes?
30.2 | What horsepower for auxiliary systems?
30.2.1 | Alternators?
30.2.2 | Refrigeration?
30.2.3 | Watermakers?
30.2.4 | Dive compressors?
30.3 | Engine choice?
30.4 | Propeller pitch, diameter, blade area?
30.5 | Propeller choice?
30.6 | Can the propeller be changed reatlively easyliy in the water?
30.7 | If it is a fixed-pitch propeller, does the boat nee da shaft break? If so, is it fitted?
30.8 | Does the raw-water circuit have zincs?
30.8.1 | If so, where?
30.8.2 | IF not, does it need them?
30.9 | Is there a vented loop on the raw-water injection line?
30.1 | Does the exhaust system conform to the minimum specification necessary to keep water out?
30.11 | Are all exhaust-hose connections double-clamped?
30.12 | Are the clamps all 300 series stainless steel?
30.13 | If the water-lift muffler is not fire-retardant, is there a high-temperature or low-flow alarm?
30.14 | Is the water-injection elbow cast in one piece?
30.15 | Is there a fuel-tank sampling pump?
30.16 | Are the fuel filter readily accessible, including in rough weather?
30.17 | Is the engine compartment adequately noise-insulated?
30.18 | Is there a sufficient airflow for combustion purposes?
30.19 | Will the heat create problems in accommodation spaces?
30.2 | Can the following be readily accessed?
30.2.1 | All belts?
30.2.2 | Alternator-tensioning device?
30.2.3 | All filters (fuel and oil)?
30.2.4 | Dipstick, including for pumping out oil?
30.2.5 | Transmission for pumping out oil?
30.2.6 | Any zincs?
30.2.7 | Heat exchanger for cleaning?
30.2.8 | Raw-water pump impeller?
30.2.9 | Raw-water injection-line vented loop?
30.2.10 | Exhaust-injection elbow?
30.2.11 | Block and heat exchanger drains?
30.2.12 | Coolant overflow bottle?
30.2.13 | Engine feet for setting alignment?
30.2.14 | Top end for setting valve clearances, pulling injectors, ect?
30.2.15 | Starter motor and solenoid?
30.2.16 | Engine and transmission controls?
30.2.17 | Shaft seal?
30.2.18 | Engine pan for cleaning spill sand retrieving tools?
30.21 | Is the engine room well let?
30.22 | Is the propeller coupling adequately secured to its shaft?
30.22.1 | Is there a backup shaft retention collar?
30.23 | Is any hose on a flexible shaft seal in first-class condition?
30.23.1 | Are all hose clamps tight and all 300 series stainless steel?
30.24 | Can the propeller and shaft be pulled without removing the rudder?
31. Bulge Pumps
31.1 | Is there a central sump to which all compartments drain at all angles of heel?
31.1.1 | If not, is there provision for pumping-out spaces where water will accumulate?
31.2 | Are the necessary limber holes in place and large enough to be effective?
31.3 | What type/capacity is the electric bilge pump?
31.3.1 | If diaphragm, does it have a suitable filter in a readily accessible location?
31.4 | If centrifugal:
31.4.1 | Is it readily accessible?
31.4.2 | Have the implication of low voltage and back pressure been factored into the estimated real-life output?
31.4.3 | Will the pump and its circuit safely handle a locked rotor state?
31.5 | What type is the level switch?
31.5.1 | Is it adequately protected against likely failure models?
31.5.2 | Is the relationship among sump, switch and discharge hose such that the pump will not short-cycle?
31.6 | Is the pump discharge through-hull above the water at all angles of heel?
31.6.1 | If not, is there a vented loop above the waterline at all angles of heel?
31.7 | Does the discharge line have a check valve? If so, consider removing it.
31.8 | Is the bilge-pump and switch wiring fully protected from moisture and corrosioin?
31.9 | If it does corrode, can it cuase stay current corrosion of any through-hulls?
31.1 | Is the pump wired so that it will operate with the boat is unattended?
31.11 | Is the circuit properly over-current-protected?
31.12 | Is there a backup high-water alarm?
31.13 | Is there a manual bilge pump operable from the helm?
31.13.1 | If so, what type/capacity?
32. Through-Hulls and Seacocks
32.1 | Are all through-hulls and seacocks UL listed? (Are they fit for purpose?)
32.2 | Are all seacocks readily accessible even with gear stowed?
32.3 | Are all through-hull appropriately located in the hull for their purpose?
32.4 | Has an attempt been made to minimize the number of through-hulls?
32.5 | Are all seacocks easily winterized?
32.6 | Do all hoses connected to below-the-heeled waterline through-hulls meet the requirements of J2006 or similar standards?
32.7 | Are all hoses clamped with all 300-series stainless steel clamps?
33. Plumbing
33.1 | Is there more than one freshwater tank? There should be.
33.2 | Is there adequate tankage fo the boat’s intended use?
33.3 | Are the tank made of noncorrosive materials?
33.3.1 | Are they adequately baffled?
33.3.2 | Are they adequately secured?
33.3.3 | Can they be removed without tearing the boat apart?
33.3.4 | Can they be used on both tacks without sucking air?
33.3.5 | Are the tank vents located so that no salt water can enter at any angle of heel or when pooped?
33.4 | How are tank levels tracked? Is this easy to do?
33.5 | Is the freshwater pump readily accessible?
33.5.1 | Is the pressure switch each to replace/
33.6 | Is there a manual freshwater pump in the galley?
34. LPG
34.1 | Is the LPG installation up to ABYC standards?
34.2 | Are LPG cylinders in a sealed locker vented overboard from its base?
34.2.1 | Are the cylinders adequately secured against movement?
34.2.2 | Are they new-style cylinders?
34.2.3 | Are all fittings and connections - except the final connections to appliances - inside the locker?
34.2.4 | Is there a pressure gauge?
34.2.5 | Is there a remotely controlled solenoid shut-down valve, operated from the galley?
34.2.6 | Can this solenoid be manually overridden if it fails?
34.2.7 | Is the solenoid large enough not to restrict gas flow when all appliances are lit?
34.3 | Are tubing runs secured at least every 18 inches?